## README
ENR108 Lab 3 - Simulation of Tensile Testing Using ANSYS Mechanical
© ENR108 Section 3 · Group S3G6 · Ahmedabad University · Lab 3
Sheets
Inputs | Load, geometry and material properties (blue = input values)
Results_FEA | ANSYS results for all 4 materials (Step 16 comparison data)
Validation | Hand calculations (formulas) vs ANSYS, % error and factor of safety
Path_Distribution | Stress, strain and deformation along the centre-line, per material
Mesh_Convergence | Structural Steel results for element sizes 6 mm to 1 mm
Charts | Native Excel charts of the comparison
Legend
Blue text | Hard-coded input (from ANSYS library or lab handout)
Black text | Formula
Software | ANSYS Student 2026 R1 (Workbench + Mechanical), Static Structural
Load case | Fixed support at X = +82.5 mm end; Force X = -5000 N on X = -82.5 mm end
Mesh (main runs) | Default program-controlled mesh: 564 nodes, 63 elements
Date of simulation | 5 October 2026

## Inputs
Inputs: load, geometry and material properties
Source: lab handout; geometry measured from tensile.IGS in ANSYS; materials from ANSYS General Materials library
Parameter | Value
Applied force F (N) | 5000
Gauge width (mm) | 13
Thickness (mm) | 3
Grip width (mm) | 19
Overall length (mm) | 165
Gauge length (mm) | 57
Grip length, both ends (mm) | 65.71
Fillet length, both ends (mm) | 42.2
Fillet average width (mm) | 16
Gauge area A (mm²) | 39
Grip area (mm²) | 57
Fillet average area (mm²) | 48
Σ(L/A) for elongation (1/mm) | 3.4935
Nominal gauge stress F/A (MPa) | 128.2051
Material | Young's modulus E (GPa) | Poisson's ratio | Density (kg/m³) | Tensile yield (MPa) | Tensile ultimate (MPa) | Strength used for FoS (MPa) | Basis
Structural Steel | 200 | 0.3 | 7850 | 250 | 460 | 250 | Tensile yield
Aluminum Alloy | 71 | 0.33 | 2770 | 280 | 310 | 280 | Tensile yield
Polyethylene | 1.1 | 0.42 | 950 | 25 | 33 | 25 | Tensile yield
Concrete | 30 | 0.18 | 2300 | n/a (brittle) | 5 | 5 | Tensile ultimate (brittle)
Note on B11: Estimated from CAD face areas: grip side face 98.57 mm2 / 3 mm thickness x 2 ends
Note on B12: Estimated: 165 - 57 - 65.71 mm
Note on B13: Average of grip (19 mm) and gauge (13 mm) widths - approximation

## Results_FEA
ANSYS results - Step 16 comparison (default mesh)
Max/Min/Avg over the whole body. Units: mm, mm/mm, MPa, N
Material | Max total deformation (mm) | Min total deformation (mm) | Avg total deformation (mm) | Max equiv. strain (mm/mm) | Min equiv. strain (mm/mm) | Avg equiv. strain (mm/mm) | Max von Mises stress (MPa) | Min von Mises stress (MPa) | Avg von Mises stress (MPa) | Directional def. X min (mm) | Max normal stress X (MPa) | Reaction force X (N) | Nodes | Elements
Structural Steel | 0.089396 | 0 | 0.044644 | 0.00065883 | 0.00032669 | 0.0005375 | 131.7653 | 65.3375 | 107.5004 | -0.089387 | 131.9312 | 5000 | 564 | 63
Aluminum Alloy | 0.25173 | 0 | 0.12568 | 0.0018558 | 0.00089117 | 0.0015139 | 131.7601 | 63.2734 | 107.486 | -0.2517 | 131.9393 | 5000 | 564 | 63
Polyethylene | 16.2272 | 0 | 8.0936 | 0.11977 | 0.052073 | 0.097692 | 131.7448 | 57.2802 | 107.4614 | -16.2241 | 131.9847 | 5000 | 564 | 63
Concrete | 0.59659 | 0 | 0.29817 | 0.0043929 | 0.0023452 | 0.0035862 | 131.7882 | 70.3553 | 107.5862 | -0.59657 | 131.9122 | 5000 | 564 | 63
Ratio to steel
Material | Deformation / steel | Strain / steel | Stress / steel | E_steel / E
Structural Steel | 1 | 1 | 1 | 1
Aluminum Alloy | 2.8159 | 2.8168 | 0.99996 | 2.8169
Polyethylene | 181.5201 | 181.7899 | 0.99984 | 181.8182
Concrete | 6.6736 | 6.6678 | 1.0002 | 6.6667
Deformation/steel matches E_steel/E: deformation is inversely proportional to Young's modulus.

## Validation
Validation: hand calculation vs ANSYS
σ = F/A; ε = σ/E; ΔL = (F/E)·Σ(L/A); FoS = strength / peak stress
Material | E (MPa) | Hand stress (MPa) | ANSYS max stress (MPa) | Stress error % | Hand strain | ANSYS max strain | Strain error % | Hand deformation (mm) | ANSYS max deformation (mm) | Deformation error % | Strength (MPa) | Factor of safety | Safe? (FoS > 1)
Structural Steel | 200000 | 128.2051 | 131.7653 | 2.777% | 0.00064103 | 0.00065883 | 2.777% | 0.087338 | 0.089396 | 2.357% | 250 | 1.8973 | Yes
Aluminum Alloy | 71000 | 128.2051 | 131.7601 | 2.773% | 0.0018057 | 0.0018558 | 2.773% | 0.24602 | 0.25173 | 2.321% | 280 | 2.1251 | Yes
Polyethylene | 1100 | 128.2051 | 131.7448 | 2.761% | 0.11655 | 0.11977 | 2.761% | 15.8796 | 16.2272 | 2.189% | 25 | 0.18976 | No - fails
Concrete | 30000 | 128.2051 | 131.7882 | 2.795% | 0.0042735 | 0.0043929 | 2.795% | 0.58225 | 0.59659 | 2.463% | 5 | 0.03794 | No - fails
Errors of ~2-3% come from stress concentration at the fillet, the coarse default mesh and the fillet approximation in the hand calculation.

## Path_Distribution
Distribution along the centre-line (X = -82.5 to +82.5 mm, Y = Z = 0)
Exported from ANSYS path results, 152 points per material
X position (mm) | Steel stress (MPa) | Steel strain | Steel deformation (mm) | Aluminium stress (MPa) | Aluminium strain | Aluminium deformation (mm) | Polyethylene stress (MPa) | Polyethylene strain | Polyethylene deformation (mm) | Concrete stress (MPa) | Concrete strain | Concrete deformation (mm)
-82.5 | 87.692 | 0.00043846 | 0.089387 | 87.692 | 0.0012351 | 0.2517 | 87.694 | 0.079722 | 16.224 | 87.691 | 0.002923 | 0.59657
-81.4073 | 87.694 | 0.00043847 | 0.088907 | 87.695 | 0.0012351 | 0.25035 | 87.697 | 0.079725 | 16.137 | 87.693 | 0.0029231 | 0.59337
-80.3146 | 87.697 | 0.00043848 | 0.088428 | 87.697 | 0.0012352 | 0.249 | 87.7 | 0.079728 | 16.05 | 87.695 | 0.0029232 | 0.59018
-79.2219 | 87.699 | 0.0004385 | 0.087949 | 87.7 | 0.0012352 | 0.24765 | 87.703 | 0.07973 | 15.963 | 87.698 | 0.0029233 | 0.58698
-78.1291 | 87.702 | 0.00043851 | 0.08747 | 87.703 | 0.0012352 | 0.2463 | 87.706 | 0.079733 | 15.876 | 87.7 | 0.0029233 | 0.58379
-77.0364 | 87.704 | 0.00043852 | 0.086991 | 87.705 | 0.0012353 | 0.24495 | 87.709 | 0.079736 | 15.788 | 87.702 | 0.0029234 | 0.58059
-75.9437 | 87.707 | 0.00043853 | 0.086512 | 87.708 | 0.0012353 | 0.2436 | 87.712 | 0.079738 | 15.701 | 87.704 | 0.0029235 | 0.5774
-74.851 | 87.71 | 0.00043855 | 0.086033 | 87.711 | 0.0012354 | 0.24225 | 87.715 | 0.079741 | 15.614 | 87.706 | 0.0029235 | 0.5742
-73.7583 | 87.691 | 0.00043846 | 0.085554 | 87.692 | 0.0012351 | 0.2409 | 87.697 | 0.079724 | 15.527 | 87.687 | 0.0029229 | 0.57101
-72.6656 | 87.65 | 0.00043825 | 0.085075 | 87.651 | 0.0012345 | 0.23955 | 87.655 | 0.079687 | 15.44 | 87.646 | 0.0029215 | 0.56782
-71.573 | 87.609 | 0.00043804 | 0.084596 | 87.61 | 0.0012339 | 0.23821 | 87.614 | 0.079649 | 15.353 | 87.605 | 0.0029202 | 0.56463
-70.48 | 87.568 | 0.00043784 | 0.084117 | 87.569 | 0.0012334 | 0.23686 | 87.572 | 0.079611 | 15.266 | 87.563 | 0.0029188 | 0.56143
-69.387 | 87.527 | 0.00043763 | 0.083638 | 87.528 | 0.0012328 | 0.23551 | 87.531 | 0.079573 | 15.179 | 87.522 | 0.0029174 | 0.55824
-68.295 | 87.486 | 0.00043743 | 0.083159 | 87.487 | 0.0012322 | 0.23416 | 87.489 | 0.079535 | 15.092 | 87.481 | 0.002916 | 0.55505
-67.202 | 87.445 | 0.00043722 | 0.082681 | 87.445 | 0.0012316 | 0.23281 | 87.447 | 0.079498 | 15.005 | 87.44 | 0.0029147 | 0.55186
-66.109 | 87.394 | 0.00043697 | 0.082202 | 87.395 | 0.0012309 | 0.23146 | 87.397 | 0.079451 | 14.918 | 87.389 | 0.002913 | 0.54867
-65.017 | 87.622 | 0.00043811 | 0.081722 | 87.622 | 0.0012341 | 0.23011 | 87.623 | 0.079657 | 14.83 | 87.618 | 0.0029206 | 0.54547
-63.924 | 87.85 | 0.00043925 | 0.081241 | 87.85 | 0.0012373 | 0.22876 | 87.85 | 0.079864 | 14.743 | 87.848 | 0.0029283 | 0.54227
-62.831 | 88.08 | 0.0004404 | 0.080759 | 88.08 | 0.0012406 | 0.2274 | 88.079 | 0.080072 | 14.655 | 88.079 | 0.002936 | 0.53906
-61.738 | 88.31 | 0.00044155 | 0.080276 | 88.31 | 0.0012438 | 0.22604 | 88.308 | 0.08028 | 14.567 | 88.311 | 0.0029437 | 0.53584
-60.646 | 88.542 | 0.00044271 | 0.079792 | 88.541 | 0.0012471 | 0.22467 | 88.539 | 0.08049 | 14.479 | 88.545 | 0.0029515 | 0.53262
-59.553 | 88.774 | 0.00044387 | 0.079307 | 88.773 | 0.0012503 | 0.2233 | 88.77 | 0.0807 | 14.391 | 88.779 | 0.0029593 | 0.52939
-58.46 | 89.008 | 0.00044504 | 0.07882 | 89.007 | 0.0012536 | 0.22193 | 89.003 | 0.080912 | 14.302 | 89.014 | 0.0029671 | 0.52615
-57.368 | 89.824 | 0.00044912 | 0.078333 | 89.823 | 0.0012651 | 0.22056 | 89.818 | 0.081653 | 14.213 | 89.831 | 0.0029944 | 0.52292
-56.275 | 91.36 | 0.0004568 | 0.077841 | 91.358 | 0.0012867 | 0.21917 | 91.354 | 0.083049 | 14.123 | 91.366 | 0.0030455 | 0.51965
-55.182 | 92.898 | 0.00046449 | 0.077341 | 92.896 | 0.0013084 | 0.21776 | 92.891 | 0.084446 | 14.032 | 92.904 | 0.0030968 | 0.51634
-54.089 | 94.437 | 0.00047219 | 0.076833 | 94.435 | 0.0013301 | 0.21633 | 94.429 | 0.085845 | 13.939 | 94.443 | 0.0031481 | 0.51297
-52.997 | 95.979 | 0.00047989 | 0.076318 | 95.977 | 0.0013518 | 0.21488 | 95.97 | 0.087246 | 13.845 | 95.984 | 0.0031995 | 0.50956
-51.904 | 97.522 | 0.00048761 | 0.075795 | 97.519 | 0.0013735 | 0.2134 | 97.512 | 0.088648 | 13.749 | 97.527 | 0.0032509 | 0.5061
-50.811 | 99.066 | 0.00049533 | 0.075264 | 99.064 | 0.0013953 | 0.2119 | 99.056 | 0.090051 | 13.652 | 99.071 | 0.0033024 | 0.50258
-49.719 | 100.61 | 0.00050306 | 0.074726 | 100.61 | 0.001417 | 0.21038 | 100.6 | 0.091456 | 13.553 | 100.62 | 0.0033539 | 0.49902
-48.626 | 101.29 | 0.00050647 | 0.074182 | 101.29 | 0.0014267 | 0.20885 | 101.29 | 0.092078 | 13.453 | 101.3 | 0.0033766 | 0.49542
-47.533 | 101.93 | 0.00050963 | 0.073633 | 101.92 | 0.0014356 | 0.2073 | 101.92 | 0.092653 | 13.353 | 101.93 | 0.0033977 | 0.49178
-46.44 | 102.57 | 0.00051285 | 0.07308 | 102.57 | 0.0014446 | 0.20574 | 102.56 | 0.09324 | 13.252 | 102.57 | 0.0034191 | 0.48811
-45.348 | 103.23 | 0.00051614 | 0.072522 | 103.23 | 0.0014539 | 0.20417 | 103.22 | 0.093838 | 13.15 | 103.23 | 0.003441 | 0.4844
-44.255 | 103.9 | 0.00051949 | 0.071959 | 103.9 | 0.0014633 | 0.20258 | 103.89 | 0.094449 | 13.048 | 103.9 | 0.0034634 | 0.48065
-43.162 | 104.58 | 0.0005229 | 0.071392 | 104.58 | 0.001473 | 0.20098 | 104.58 | 0.095071 | 12.945 | 104.58 | 0.0034861 | 0.47686
-42.07 | 105.92 | 0.0005296 | 0.070816 | 105.92 | 0.0014918 | 0.19936 | 105.92 | 0.096288 | 12.84 | 105.92 | 0.0035308 | 0.47302
-40.977 | 107.74 | 0.00053868 | 0.07023 | 107.73 | 0.0015174 | 0.19771 | 107.73 | 0.097937 | 12.734 | 107.74 | 0.0035913 | 0.4691
-39.884 | 109.55 | 0.00054777 | 0.069633 | 109.55 | 0.001543 | 0.19603 | 109.55 | 0.099588 | 12.626 | 109.56 | 0.0036519 | 0.4651
-38.791 | 111.37 | 0.00055687 | 0.069025 | 111.37 | 0.0015686 | 0.19432 | 111.36 | 0.10124 | 12.516 | 111.38 | 0.0037126 | 0.46103
-37.699 | 113.2 | 0.00056598 | 0.068407 | 113.19 | 0.0015943 | 0.19258 | 113.19 | 0.1029 | 12.404 | 113.2 | 0.0037734 | 0.45689
-36.606 | 115.02 | 0.00057511 | 0.067778 | 115.02 | 0.00162 | 0.19081 | 115.01 | 0.10455 | 12.29 | 115.03 | 0.0038342 | 0.45268
-35.513 | 116.8 | 0.00058401 | 0.067139 | 116.8 | 0.0016451 | 0.18902 | 116.79 | 0.10617 | 12.175 | 116.81 | 0.0038936 | 0.4484
-34.421 | 118.22 | 0.0005911 | 0.066491 | 118.22 | 0.001665 | 0.18719 | 118.21 | 0.10746 | 12.058 | 118.22 | 0.0039408 | 0.44405
-33.328 | 119.64 | 0.00059819 | 0.065836 | 119.64 | 0.001685 | 0.18535 | 119.63 | 0.10876 | 11.939 | 119.64 | 0.003988 | 0.43967
-32.235 | 121.06 | 0.00060529 | 0.065174 | 121.06 | 0.001705 | 0.18349 | 121.06 | 0.11005 | 11.82 | 121.06 | 0.0040352 | 0.43523
-31.142 | 122.48 | 0.0006124 | 0.064506 | 122.48 | 0.0017251 | 0.18161 | 122.48 | 0.11135 | 11.698 | 122.48 | 0.0040826 | 0.43076
-30.05 | 123.9 | 0.00061952 | 0.06383 | 123.9 | 0.0017451 | 0.1797 | 123.91 | 0.11265 | 11.576 | 123.9 | 0.0041299 | 0.42624
-28.957 | 125.33 | 0.00062664 | 0.063147 | 125.33 | 0.0017652 | 0.17778 | 125.34 | 0.11395 | 11.452 | 125.32 | 0.0041774 | 0.42167
-27.864 | 126.13 | 0.00063067 | 0.062458 | 126.14 | 0.0017766 | 0.17584 | 126.15 | 0.11468 | 11.327 | 126.13 | 0.0042042 | 0.41707
-26.772 | 126.49 | 0.00063247 | 0.061766 | 126.5 | 0.0017816 | 0.17389 | 126.51 | 0.11501 | 11.201 | 126.49 | 0.0042162 | 0.41244
-25.679 | 126.85 | 0.00063427 | 0.061072 | 126.86 | 0.0017867 | 0.17194 | 126.87 | 0.11533 | 11.076 | 126.85 | 0.0042282 | 0.40781
-24.586 | 127.22 | 0.00063608 | 0.060377 | 127.22 | 0.0017918 | 0.16998 | 127.23 | 0.11566 | 10.949 | 127.21 | 0.0042402 | 0.40317
-23.493 | 127.58 | 0.00063789 | 0.059679 | 127.58 | 0.0017969 | 0.16802 | 127.59 | 0.11599 | 10.823 | 127.57 | 0.0042523 | 0.39852
-22.401 | 127.94 | 0.0006397 | 0.05898 | 127.94 | 0.001802 | 0.16605 | 127.95 | 0.11632 | 10.696 | 127.93 | 0.0042644 | 0.39386
-21.308 | 128.3 | 0.00064152 | 0.05828 | 128.31 | 0.0018071 | 0.16408 | 128.32 | 0.11665 | 10.568 | 128.3 | 0.0042765 | 0.38918
-20.215 | 128.61 | 0.00064306 | 0.057578 | 128.62 | 0.0018115 | 0.1621 | 128.63 | 0.11693 | 10.441 | 128.6 | 0.0042868 | 0.3845
-19.123 | 128.56 | 0.00064278 | 0.056877 | 128.56 | 0.0018107 | 0.16012 | 128.56 | 0.11688 | 10.313 | 128.55 | 0.004285 | 0.37983
-18.03 | 128.5 | 0.00064249 | 0.056176 | 128.5 | 0.0018099 | 0.15815 | 128.5 | 0.11682 | 10.186 | 128.49 | 0.0042831 | 0.37516
-16.937 | 128.44 | 0.00064221 | 0.055475 | 128.44 | 0.001809 | 0.15618 | 128.44 | 0.11677 | 10.058 | 128.44 | 0.0042813 | 0.37049
-15.844 | 128.38 | 0.00064192 | 0.054774 | 128.38 | 0.0018082 | 0.1542 | 128.38 | 0.11671 | 9.9308 | 128.38 | 0.0042795 | 0.36582
-14.752 | 128.33 | 0.00064163 | 0.054074 | 128.33 | 0.0018074 | 0.15223 | 128.32 | 0.11666 | 9.8034 | 128.33 | 0.0042776 | 0.36114
-13.659 | 128.27 | 0.00064135 | 0.053373 | 128.27 | 0.0018066 | 0.15025 | 128.26 | 0.1166 | 9.676 | 128.27 | 0.0042758 | 0.35647
-12.566 | 128.21 | 0.00064106 | 0.052672 | 128.21 | 0.0018058 | 0.14828 | 128.2 | 0.11655 | 9.5486 | 128.22 | 0.0042739 | 0.3518
-11.474 | 128.19 | 0.00064097 | 0.051972 | 128.19 | 0.0018055 | 0.14631 | 128.19 | 0.11653 | 9.4213 | 128.2 | 0.0042734 | 0.34713
-10.381 | 128.2 | 0.00064099 | 0.051271 | 128.2 | 0.0018056 | 0.14433 | 128.19 | 0.11654 | 9.2939 | 128.2 | 0.0042734 | 0.34246
-9.288 | 128.2 | 0.000641 | 0.050571 | 128.2 | 0.0018056 | 0.14236 | 128.19 | 0.11654 | 9.1666 | 128.2 | 0.0042734 | 0.33779
-8.195 | 128.2 | 0.00064101 | 0.049871 | 128.2 | 0.0018056 | 0.14039 | 128.2 | 0.11654 | 9.0392 | 128.2 | 0.0042735 | 0.33312
-7.103 | 128.2 | 0.00064102 | 0.04917 | 128.2 | 0.0018057 | 0.13841 | 128.2 | 0.11655 | 8.9119 | 128.21 | 0.0042735 | 0.32845
-6.01 | 128.21 | 0.00064103 | 0.04847 | 128.21 | 0.0018057 | 0.13644 | 128.21 | 0.11655 | 8.7845 | 128.21 | 0.0042735 | 0.32378
-4.917 | 128.21 | 0.00064104 | 0.047769 | 128.21 | 0.0018058 | 0.13447 | 128.21 | 0.11656 | 8.6572 | 128.21 | 0.0042736 | 0.31911
-3.825 | 128.21 | 0.00064105 | 0.047069 | 128.21 | 0.0018058 | 0.1325 | 128.21 | 0.11656 | 8.5298 | 128.21 | 0.0042736 | 0.31445
-2.732 | 128.21 | 0.00064105 | 0.046368 | 128.21 | 0.0018058 | 0.13052 | 128.21 | 0.11656 | 8.4024 | 128.21 | 0.0042736 | 0.30978
-1.639 | 128.21 | 0.00064105 | 0.045668 | 128.21 | 0.0018058 | 0.12855 | 128.21 | 0.11656 | 8.2751 | 128.21 | 0.0042736 | 0.30511
-0.546 | 128.21 | 0.00064105 | 0.044967 | 128.21 | 0.0018058 | 0.12658 | 128.21 | 0.11656 | 8.1477 | 128.21 | 0.0042736 | 0.30044
0.546 | 128.21 | 0.00064105 | 0.044267 | 128.21 | 0.0018058 | 0.1246 | 128.21 | 0.11656 | 8.0204 | 128.21 | 0.0042736 | 0.29577
1.639 | 128.21 | 0.00064105 | 0.043566 | 128.21 | 0.0018058 | 0.12263 | 128.21 | 0.11656 | 7.893 | 128.21 | 0.0042736 | 0.2911
2.732 | 128.21 | 0.00064105 | 0.042866 | 128.21 | 0.0018058 | 0.12066 | 128.22 | 0.11656 | 7.7657 | 128.21 | 0.0042736 | 0.28643
3.825 | 128.21 | 0.00064105 | 0.042165 | 128.21 | 0.0018058 | 0.11868 | 128.22 | 0.11656 | 7.6383 | 128.21 | 0.0042736 | 0.28176
4.917 | 128.21 | 0.00064104 | 0.041465 | 128.21 | 0.0018058 | 0.11671 | 128.21 | 0.11656 | 7.5109 | 128.21 | 0.0042736 | 0.27709
6.01 | 128.21 | 0.00064103 | 0.040765 | 128.21 | 0.0018057 | 0.11474 | 128.21 | 0.11655 | 7.3836 | 128.21 | 0.0042735 | 0.27242
7.103 | 128.2 | 0.00064102 | 0.040064 | 128.2 | 0.0018057 | 0.11276 | 128.2 | 0.11655 | 7.2562 | 128.21 | 0.0042735 | 0.26775
8.195 | 128.2 | 0.00064101 | 0.039364 | 128.2 | 0.0018057 | 0.11079 | 128.2 | 0.11655 | 7.1289 | 128.2 | 0.0042735 | 0.26308
9.288 | 128.2 | 0.000641 | 0.038663 | 128.2 | 0.0018056 | 0.10882 | 128.2 | 0.11654 | 7.0015 | 128.2 | 0.0042735 | 0.25841
10.381 | 128.2 | 0.00064099 | 0.037963 | 128.2 | 0.0018056 | 0.10684 | 128.19 | 0.11654 | 6.8742 | 128.2 | 0.0042734 | 0.25374
11.474 | 128.2 | 0.00064098 | 0.037262 | 128.2 | 0.0018056 | 0.10487 | 128.19 | 0.11654 | 6.7468 | 128.2 | 0.0042734 | 0.24907
12.566 | 128.21 | 0.00064107 | 0.036562 | 128.21 | 0.0018058 | 0.1029 | 128.21 | 0.11655 | 6.6195 | 128.22 | 0.004274 | 0.2444
13.659 | 128.27 | 0.00064136 | 0.035861 | 128.27 | 0.0018066 | 0.10092 | 128.27 | 0.11661 | 6.4921 | 128.27 | 0.0042758 | 0.23973
14.752 | 128.33 | 0.00064165 | 0.035161 | 128.33 | 0.0018075 | 0.098951 | 128.33 | 0.11666 | 6.3647 | 128.33 | 0.0042777 | 0.23506
15.844 | 128.39 | 0.00064193 | 0.03446 | 128.39 | 0.0018083 | 0.096977 | 128.39 | 0.11672 | 6.2373 | 128.39 | 0.0042795 | 0.23039
16.937 | 128.44 | 0.00064222 | 0.033759 | 128.45 | 0.0018091 | 0.095003 | 128.45 | 0.11677 | 6.1099 | 128.44 | 0.0042813 | 0.22571
18.03 | 128.5 | 0.00064251 | 0.033058 | 128.5 | 0.0018099 | 0.093029 | 128.51 | 0.11683 | 5.9825 | 128.5 | 0.0042832 | 0.22104
19.12 | 128.56 | 0.0006428 | 0.032357 | 128.56 | 0.0018107 | 0.091055 | 128.57 | 0.11689 | 5.855 | 128.55 | 0.004285 | 0.21637
20.22 | 128.62 | 0.00064309 | 0.031657 | 128.62 | 0.0018116 | 0.089081 | 128.64 | 0.11694 | 5.7276 | 128.61 | 0.0042869 | 0.2117
21.31 | 128.31 | 0.00064154 | 0.030954 | 128.31 | 0.0018072 | 0.087103 | 128.33 | 0.11666 | 5.5999 | 128.3 | 0.0042766 | 0.20702
22.4 | 127.95 | 0.00063973 | 0.030254 | 127.95 | 0.0018021 | 0.085129 | 127.97 | 0.11634 | 5.4725 | 127.93 | 0.0042645 | 0.20234
23.49 | 127.58 | 0.00063792 | 0.029555 | 127.59 | 0.001797 | 0.08316 | 127.61 | 0.11601 | 5.3455 | 127.57 | 0.0042524 | 0.19768
24.59 | 127.22 | 0.00063612 | 0.028858 | 127.23 | 0.001792 | 0.081197 | 127.25 | 0.11568 | 5.2188 | 127.21 | 0.0042403 | 0.19303
25.68 | 126.86 | 0.00063432 | 0.028162 | 126.87 | 0.0017869 | 0.079239 | 126.89 | 0.11536 | 5.0926 | 126.85 | 0.0042283 | 0.18839
26.77 | 126.5 | 0.00063252 | 0.027469 | 126.51 | 0.0017818 | 0.077286 | 126.53 | 0.11503 | 4.9667 | 126.49 | 0.0042163 | 0.18376
27.86 | 126.15 | 0.00063073 | 0.026777 | 126.15 | 0.0017768 | 0.075338 | 126.18 | 0.11471 | 4.8412 | 126.13 | 0.0042043 | 0.17914
28.96 | 125.34 | 0.00062671 | 0.026087 | 125.35 | 0.0017655 | 0.073397 | 125.37 | 0.11398 | 4.7161 | 125.33 | 0.0041775 | 0.17453
30.05 | 123.92 | 0.0006196 | 0.025404 | 123.92 | 0.0017454 | 0.071474 | 123.95 | 0.11268 | 4.5922 | 123.9 | 0.0041301 | 0.16996
31.14 | 122.5 | 0.00061249 | 0.024729 | 122.5 | 0.0017254 | 0.069572 | 122.52 | 0.11138 | 4.4697 | 122.48 | 0.0040828 | 0.16544
32.24 | 121.08 | 0.00060539 | 0.02406 | 121.08 | 0.0017054 | 0.06769 | 121.1 | 0.11009 | 4.3485 | 121.07 | 0.0040355 | 0.16097
33.33 | 119.66 | 0.0005983 | 0.023398 | 119.66 | 0.0016854 | 0.065828 | 119.68 | 0.1088 | 4.2288 | 119.65 | 0.0039883 | 0.15654
34.42 | 118.24 | 0.00059122 | 0.022743 | 118.25 | 0.0016655 | 0.063986 | 118.26 | 0.10751 | 4.1104 | 118.23 | 0.0039411 | 0.15215
35.51 | 116.83 | 0.00058415 | 0.022095 | 116.83 | 0.0016455 | 0.062164 | 116.84 | 0.10622 | 3.9934 | 116.82 | 0.003894 | 0.14781
36.61 | 115.05 | 0.00057525 | 0.021456 | 115.05 | 0.0016205 | 0.060365 | 115.07 | 0.10461 | 3.8777 | 115.04 | 0.0038346 | 0.14352
37.7 | 113.23 | 0.00056614 | 0.020827 | 113.23 | 0.0015948 | 0.058595 | 113.25 | 0.10296 | 3.7639 | 113.22 | 0.0037738 | 0.13931
38.79 | 111.41 | 0.00055704 | 0.020209 | 111.41 | 0.0015692 | 0.056856 | 111.44 | 0.10131 | 3.652 | 111.39 | 0.0037131 | 0.13517
39.88 | 109.59 | 0.00054796 | 0.019601 | 109.6 | 0.0015436 | 0.055146 | 109.62 | 0.099659 | 3.542 | 109.57 | 0.0036524 | 0.1311
40.98 | 107.78 | 0.00053888 | 0.019004 | 107.78 | 0.0015181 | 0.053467 | 107.81 | 0.098013 | 3.434 | 107.75 | 0.0035918 | 0.1271
42.07 | 105.96 | 0.00052981 | 0.018418 | 105.97 | 0.0014925 | 0.051817 | 106.01 | 0.096369 | 3.328 | 105.94 | 0.0035313 | 0.12318
43.16 | 104.63 | 0.00052314 | 0.017843 | 104.64 | 0.0014738 | 0.050198 | 104.67 | 0.095159 | 3.2236 | 104.6 | 0.0034867 | 0.11934
44.25 | 103.95 | 0.00051976 | 0.017275 | 103.96 | 0.0014643 | 0.048599 | 104 | 0.094546 | 3.1202 | 103.92 | 0.0034641 | 0.11555
45.35 | 103.29 | 0.00051645 | 0.016712 | 103.3 | 0.0014549 | 0.047012 | 103.34 | 0.093945 | 3.0176 | 103.26 | 0.003442 | 0.11181
46.44 | 102.64 | 0.00051321 | 0.016154 | 102.65 | 0.0014458 | 0.04544 | 102.69 | 0.093356 | 2.9159 | 102.61 | 0.0034202 | 0.10809
47.53 | 102 | 0.00051002 | 0.015601 | 102.02 | 0.0014368 | 0.043881 | 102.06 | 0.092778 | 2.8151 | 101.97 | 0.0033989 | 0.10442
48.63 | 101.38 | 0.00050691 | 0.015053 | 101.39 | 0.0014281 | 0.042336 | 101.43 | 0.092212 | 2.7151 | 101.34 | 0.0033781 | 0.10078
49.72 | 100.71 | 0.00050354 | 0.01451 | 100.72 | 0.0014186 | 0.040803 | 100.76 | 0.091601 | 2.6159 | 100.66 | 0.0033555 | 0.097183
50.81 | 99.174 | 0.00049587 | 0.01397 | 99.19 | 0.001397 | 0.039278 | 99.244 | 0.090222 | 2.5165 | 99.124 | 0.0033041 | 0.093619
51.9 | 97.643 | 0.00048822 | 0.013438 | 97.661 | 0.0013755 | 0.037776 | 97.729 | 0.088844 | 2.4187 | 97.585 | 0.0032528 | 0.090104
53 | 96.114 | 0.00048057 | 0.012915 | 96.135 | 0.001354 | 0.036298 | 96.215 | 0.087469 | 2.3227 | 96.047 | 0.0032016 | 0.08664
54.09 | 94.586 | 0.00047293 | 0.012399 | 94.61 | 0.0013325 | 0.034844 | 94.704 | 0.086095 | 2.2284 | 94.512 | 0.0031504 | 0.083226
55.18 | 93.06 | 0.0004653 | 0.011892 | 93.088 | 0.0013111 | 0.033413 | 93.194 | 0.084722 | 2.1358 | 92.978 | 0.0030993 | 0.079863
56.27 | 91.536 | 0.00045768 | 0.011393 | 91.567 | 0.0012897 | 0.032006 | 91.687 | 0.083352 | 2.0449 | 91.446 | 0.0030482 | 0.076549
57.37 | 90.015 | 0.00045007 | 0.010902 | 90.049 | 0.0012683 | 0.030623 | 90.181 | 0.081983 | 1.9557 | 89.916 | 0.0029972 | 0.073285
58.46 | 89.309 | 0.00044654 | 0.010414 | 89.354 | 0.0012585 | 0.029246 | 89.524 | 0.081385 | 1.8664 | 89.165 | 0.0029722 | 0.070046
59.55 | 89.262 | 0.00044631 | 0.0099244 | 89.327 | 0.0012581 | 0.027864 | 89.553 | 0.081411 | 1.7765 | 89.043 | 0.0029681 | 0.066803
60.65 | 89.217 | 0.00044608 | 0.0094366 | 89.3 | 0.0012577 | 0.026488 | 89.582 | 0.081438 | 1.6872 | 88.922 | 0.0029641 | 0.063566
61.74 | 89.172 | 0.00044586 | 0.0089505 | 89.273 | 0.0012574 | 0.025118 | 89.612 | 0.081465 | 1.5985 | 88.802 | 0.0029601 | 0.060337
62.83 | 89.127 | 0.00044564 | 0.0084661 | 89.248 | 0.001257 | 0.023753 | 89.642 | 0.081492 | 1.5104 | 88.682 | 0.0029561 | 0.057114
63.92 | 89.083 | 0.00044542 | 0.0079835 | 89.222 | 0.0012567 | 0.022394 | 89.672 | 0.08152 | 1.4229 | 88.564 | 0.0029521 | 0.053898
65.02 | 89.04 | 0.0004452 | 0.0075025 | 89.197 | 0.0012563 | 0.02104 | 89.703 | 0.081548 | 1.336 | 88.446 | 0.0029482 | 0.050688
66.11 | 89.009 | 0.00044504 | 0.0070228 | 89.185 | 0.0012561 | 0.019691 | 89.747 | 0.081588 | 1.2495 | 88.339 | 0.0029446 | 0.047484
67.2 | 89.311 | 0.00044655 | 0.0065303 | 89.511 | 0.0012607 | 0.018295 | 90.129 | 0.081936 | 1.1573 | 88.536 | 0.0029512 | 0.044255
68.29 | 89.614 | 0.00044807 | 0.0060401 | 89.839 | 0.0012653 | 0.016908 | 90.514 | 0.082286 | 1.0662 | 88.734 | 0.0029578 | 0.041029
69.39 | 89.919 | 0.00044959 | 0.0055522 | 90.168 | 0.00127 | 0.01553 | 90.902 | 0.082638 | 0.97624 | 88.932 | 0.0029644 | 0.037806
70.48 | 90.225 | 0.00045112 | 0.0050666 | 90.499 | 0.0012746 | 0.01416 | 91.293 | 0.082993 | 0.88742 | 89.131 | 0.002971 | 0.034586
71.57 | 90.532 | 0.00045266 | 0.0045832 | 90.832 | 0.0012793 | 0.012799 | 91.686 | 0.083351 | 0.79973 | 89.33 | 0.0029777 | 0.031369
72.67 | 90.841 | 0.00045421 | 0.0041021 | 91.166 | 0.001284 | 0.011446 | 92.081 | 0.08371 | 0.71318 | 89.53 | 0.0029843 | 0.028155
73.76 | 91.152 | 0.00045576 | 0.0036233 | 91.503 | 0.0012888 | 0.010101 | 92.48 | 0.084072 | 0.62777 | 89.731 | 0.002991 | 0.024945
74.85 | 89.44 | 0.0004472 | 0.0031263 | 89.616 | 0.0012622 | 0.0086963 | 90.052 | 0.081866 | 0.53609 | 88.705 | 0.0029568 | 0.02168
75.94 | 85.858 | 0.00042929 | 0.0026248 | 85.676 | 0.0012067 | 0.0072741 | 85.021 | 0.077292 | 0.44217 | 86.542 | 0.0028847 | 0.018408
77.04 | 82.301 | 0.0004115 | 0.0021415 | 81.766 | 0.0011516 | 0.0059119 | 80.04 | 0.072764 | 0.35402 | 84.387 | 0.0028129 | 0.015194
78.13 | 78.77 | 0.00039385 | 0.0016766 | 77.89 | 0.001097 | 0.0046096 | 75.12 | 0.06829 | 0.27166 | 82.241 | 0.0027414 | 0.012038
79.22 | 75.272 | 0.00037636 | 0.00123 | 74.053 | 0.001043 | 0.0033673 | 70.272 | 0.063883 | 0.19507 | 80.103 | 0.0026701 | 0.0089412
80.31 | 71.808 | 0.00035904 | 0.00080165 | 70.263 | 0.00098962 | 0.0021849 | 65.513 | 0.059557 | 0.12427 | 77.975 | 0.0025992 | 0.0059024
81.41 | 68.387 | 0.00034193 | 0.00039167 | 66.527 | 0.000937 | 0.0010625 | 60.864 | 0.055331 | 0.059244 | 75.859 | 0.0025286 | 0.002922
82.5 | 65.012 | 0.00032506 | 0 | 62.854 | 0.00088527 | 0 | 56.353 | 0.05123 | 0 | 73.754 | 0.0024585 | 0

## Mesh_Convergence
Mesh convergence study - Structural Steel
Body sizing applied to the whole specimen; default mesh shown for reference
Element size (mm) | Nodes | Elements | Max deformation (mm) | Max equiv. strain | Max von Mises stress (MPa) | Change in stress vs previous
Default | 564 | 63 | 0.089396 | 0.00065883 | 131.7653
6 | 1013 | 120 | 0.089404 | 0.00066266 | 132.5329 | 0.5825%
4 | 1828 | 225 | 0.08941 | 0.00066996 | 133.9929 | 1.102%
3 | 3116 | 399 | 0.089413 | 0.00067232 | 134.4634 | 0.3511%
2 | 10115 | 1700 | 0.089417 | 0.00067299 | 134.5975 | 0.09971%
1.5 | 17021 | 2912 | 0.089418 | 0.00067703 | 135.4068 | 0.6013%
1 | 49648 | 9519 | 0.089421 | 0.00077962 | 155.9237 | 15.15%

## Charts
Charts
© ENR108 Section 3 · Group S3G6 · Ahmedabad University · Lab 3